## OVERALL RATING
|  | LEVC VN5 |  |  | SILVER
|  | FITMENT |  |  | PERFORMANCE
|  | 0 |  |  | 50.8
| 30 | AEB Car-to-Car | best fitment | Std | AEB Car-to-Car | 18.28 | out of 30
| 10 | AEB Pedestrian | best fitment | Std | AEB Pedestrian | 3.6722 | out of 10
| 10 | AEB Cyclist | best fitment | Std | AEB Cyclist | 1.9767 | out of 10
| 20 | LSS | best fitment | Opt | LSS | 0 | out of 20
| 15 | SAS | best fitment | Std | SAS | 11.875 | out of 15
| 15 | OSM | best fitment | Std | OSM | 15 | out of 15
| Total Score |  |  |  | 50.8039
| Max Points available |  |  |  | 100
| Normalised Score |  |  |  | 50
| Weight |  |  |  | 0.5
|  |  |  | 0% |  |  | 50%
COMMENTS
Verdict | The LEVC VN5 is well equipped with a broad range of safety equipment, some of it standard and some of it optional. While the VN5 lacks some of the more advanced safety features available on some vans, those that it has perform adequately and the VN5 earns a creditable silver medal.
Comment | The VN5 is equipped with autonomous emergency braking as standard. The system performed adequately in tests of its reaction to other vehicles, even up to the highest test speeds, and both for AEB and for Forward Collision Warning (FCW). However, the system's performance was rated as marginal in tests of its response to pedestrians and weak in tests of its reaction to cyclists. The system demonstrated some performance in the night-time tests. The VN5 has a lane departure warning system available as an option. However, the system did not comply with Euro NCAP requirements and was not awarded any points. The speed limit information function uses the camera and a digital map to provide accurate information to the driver about the local speed limit, and the driver-set speed limiter can be set accordingly. The accuracy of the speed limiter met Euro NCAP's requirements. A seatbelt reminder is standard for driver and passenger. A driver state monitoring system uses lane positioning to identify behaviour which is characteristic of fatigued or impaired driving and advises the driver to rest.
50%

## FITMENT (hidden)
FITMENT
AEB FITMENT |  | AEB CAR-TO-CAR | AEB PEDESTRIAN | AEB CYCLIST | AEB
| France |  |  |  | N/A
| Germany |  |  |  | N/A
| Italy |  |  |  | N/A
| Luxembourg |  |  |  | N/A
| Spain |  |  |  | N/A
| Sweden |  |  |  | N/A
| The Netherlands |  |  |  | N/A
| United Kingdom |  |  |  | N/A
AEB FITMENT SUMMARY |  | N/A | N/A | N/A | N/A
LSS FITMENT |  | ELK/LKA | LDW | BLIS | LSS
| France |  |  |  | N/A
| Germany |  |  |  | N/A
| Italy |  |  |  | N/A
| Luxembourg |  |  |  | N/A
| Spain |  |  |  | N/A
| Sweden |  |  |  | N/A
| The Netherlands |  |  |  | N/A
| United Kingdom |  |  |  | N/A
LSS FITMENT SUMMARY |  | N/A | N/A | N/A | N/A
SAS FITMENT |  | SLIF | SCF |  | SAS
| France |  |  |  | N/A
| Germany |  |  |  | N/A
| Italy |  |  |  | N/A
| Luxembourg |  |  |  | N/A
| Spain |  |  |  | N/A
| Sweden |  |  |  | N/A
| The Netherlands |  |  |  | N/A
| United Kingdom |  |  |  | N/A
SAS FITMENT SUMMARY |  | N/A | N/A |  | N/A
OSM FITMENT |  | SBR - Driver | SBR - Passenger | Attention Assist | OSM
| France |  |  |  | N/A
| Germany |  |  |  | N/A
| Italy |  |  |  | N/A
| Luxembourg |  |  |  | N/A
| Spain |  |  |  | N/A
| Sweden |  |  |  | N/A
| The Netherlands |  |  |  | N/A
| United Kingdom |  |  |  | N/A
OSM FITMENT SUMMARY |  | N/A | N/A | N/A | N/A

## N1 Fitment
LEVC VN5
All N1 Variants | Country |  | PASSIVE SAFETY | [9 empty] | ACTIVE SAFETY | [12 empty] | OTHER
|  |  | Driver |  | Centre |  |  | Passenger |  |  | Dr & Pass |  | AEB |  |  | Lane Support |  |  | Occupant Status |  |  |  |  | Speed Assistance |  |  |  |  | LSS | OSM | SAS
|  | CODE | Load- Limiter | Pre- Tensioner | Airbag | Load- Limiter | Pre- Tensioner | Airbag | Load- Limiter | Pre- Tensioner | Side Curtain AB | Centre Airbag | Car-to-Car | Pedestrian | Cyclist | Lane Keep Assist | Lane Dep. Warning | Blind-spot Information | Attention Assist | Direct Dr Monitoring | SBR Driver | SBR Centre | SBR Passenger | Speed Limiter | Speed Limit Information | Alcolock Interface | AD Highway Assist | Comment | LSS | OSM | SAS
|  |  | 1 | 2 | 3 | 4 | 5 | 6 | 7 | 8 | 9 | 10 | 11 | 12 | 13 | 14 | 15 | 16 | 17 | 18 | 19 | 20 | 21 | 22 | 23 | 24 | 25
| Austria | AT | Std | Std |  |  |  | Std | Std | Std | Std | N/A | Std | Std | Std | N/A | Opt1 | N/A | Std | N/A | Std |  | Std | Std | Opt1 | N/A | N/A |  | Opt | Std | Std
| Belgium | BE | Std | Std |  |  |  | Std | Std | Std | Std | N/A | Std | Std | Std | N/A | Opt1 | N/A | Std | N/A | Std |  | Std | Std | Opt1 | N/A | N/A |  | Opt | Std | Std
| Bulgaria | BG | Std | Std |  |  |  | Std | Std | Std | Std | N/A | Std | Std | Std | N/A | Opt1 | N/A | Std | N/A | Std |  | Std | Std | Opt1 | N/A | N/A |  | Opt | Std | Std
| Croatia | HR | Std | Std |  |  |  | Std | Std | Std | Std | N/A | Std | Std | Std | N/A | Opt1 | N/A | Std | N/A | Std |  | Std | Std | Opt1 | N/A | N/A |  | Opt | Std | Std
| Cyprus | CY | Std | Std |  |  |  | Std | Std | Std | Std | N/A | Std | Std | Std | N/A | Opt1 | N/A | Std | N/A | Std |  | Std | Std | Opt1 | N/A | N/A |  | Opt | Std | Std
| Czech Republic | CZ | Std | Std |  |  |  | Std | Std | Std | Std | N/A | Std | Std | Std | N/A | Opt1 | N/A | Std | N/A | Std |  | Std | Std | Opt1 | N/A | N/A |  | Opt | Std | Std
| Denmark | DK | Std | Std |  |  |  | Std | Std | Std | Std | N/A | Std | Std | Std | N/A | Opt1 | N/A | Std | N/A | Std |  | Std | Std | Opt1 | N/A | N/A |  | Opt | Std | Std
| Estonia | EE | Std | Std |  |  |  | Std | Std | Std | Std | N/A | Std | Std | Std | N/A | Opt1 | N/A | Std | N/A | Std |  | Std | Std | Opt1 | N/A | N/A |  | Opt | Std | Std
| Finland | FI | Std | Std |  |  |  | Std | Std | Std | Std | N/A | Std | Std | Std | N/A | Opt1 | N/A | Std | N/A | Std |  | Std | Std | Opt1 | N/A | N/A |  | Opt | Std | Std
| France | FR | Std | Std |  |  |  | Std | Std | Std | Std | N/A | Std | Std | Std | N/A | Opt1 | N/A | Std | N/A | Std |  | Std | Std | Opt1 | N/A | N/A |  | Opt | Std | Std
| Germany | DE | Std | Std |  |  |  | Std | Std | Std | Std | N/A | Std | Std | Std | N/A | Opt1 | N/A | Std | N/A | Std |  | Std | Std | Opt1 | N/A | N/A |  | Opt | Std | Std
| Greece | GR | Std | Std |  |  |  | Std | Std | Std | Std | N/A | Std | Std | Std | N/A | Opt1 | N/A | Std | N/A | Std |  | Std | Std | Opt1 | N/A | N/A |  | Opt | Std | Std
| Hungary | HU | Std | Std |  |  |  | Std | Std | Std | Std | N/A | Std | Std | Std | N/A | Opt1 | N/A | Std | N/A | Std |  | Std | Std | Opt1 | N/A | N/A |  | Opt | Std | Std
| Ireland | IE | Std | Std |  |  |  | Std | Std | Std | Std | N/A | Std | Std | Std | N/A | Opt1 | N/A | Std | N/A | Std |  | Std | Std | Opt1 | N/A | N/A |  | Opt | Std | Std
| Italy | IT | Std | Std |  |  |  | Std | Std | Std | Std | N/A | Std | Std | Std | N/A | Opt1 | N/A | Std | N/A | Std |  | Std | Std | Opt1 | N/A | N/A |  | Opt | Std | Std
| Latvia | LV | Std | Std |  |  |  | Std | Std | Std | Std | N/A | Std | Std | Std | N/A | Opt1 | N/A | Std | N/A | Std |  | Std | Std | Opt1 | N/A | N/A |  | Opt | Std | Std
| Lithuania | LT | Std | Std |  |  |  | Std | Std | Std | Std | N/A | Std | Std | Std | N/A | Opt1 | N/A | Std | N/A | Std |  | Std | Std | Opt1 | N/A | N/A |  | Opt | Std | Std
| Luxembourg | LU | Std | Std |  |  |  | Std | Std | Std | Std | N/A | Std | Std | Std | N/A | Opt1 | N/A | Std | N/A | Std |  | Std | Std | Opt1 | N/A | N/A |  | Opt | Std | Std
| Malta | MT | Std | Std |  |  |  | Std | Std | Std | Std | N/A | Std | Std | Std | N/A | Opt1 | N/A | Std | N/A | Std |  | Std | Std | Opt1 | N/A | N/A |  | Opt | Std | Std
| Netherlands | NL | Std | Std |  |  |  | Std | Std | Std | Std | N/A | Std | Std | Std | N/A | Opt1 | N/A | Std | N/A | Std |  | Std | Std | Opt1 | N/A | N/A |  | Opt | Std | Std
| Norway | NO | Std | Std |  |  |  | Std | Std | Std | Std | N/A | Std | Std | Std | N/A | Opt1 | N/A | Std | N/A | Std |  | Std | Std | Opt1 | N/A | N/A |  | Opt | Std | Std
| Poland | PL | Std | Std |  |  |  | Std | Std | Std | Std | N/A | Std | Std | Std | N/A | Opt1 | N/A | Std | N/A | Std |  | Std | Std | Opt1 | N/A | N/A |  | Opt | Std | Std
| Portugal | PT | Std | Std |  |  |  | Std | Std | Std | Std | N/A | Std | Std | Std | N/A | Opt1 | N/A | Std | N/A | Std |  | Std | Std | Opt1 | N/A | N/A |  | Opt | Std | Std
| Romania | RO | Std | Std |  |  |  | Std | Std | Std | Std | N/A | Std | Std | Std | N/A | Opt1 | N/A | Std | N/A | Std |  | Std | Std | Opt1 | N/A | N/A |  | Opt | Std | Std
| Slovakia | SK | Std | Std |  |  |  | Std | Std | Std | Std | N/A | Std | Std | Std | N/A | Opt1 | N/A | Std | N/A | Std |  | Std | Std | Opt1 | N/A | N/A |  | Opt | Std | Std
| Slovenia | SI | Std | Std |  |  |  | Std | Std | Std | Std | N/A | Std | Std | Std | N/A | Opt1 | N/A | Std | N/A | Std |  | Std | Std | Opt1 | N/A | N/A |  | Opt | Std | Std
| Spain | ES | Std | Std |  |  |  | Std | Std | Std | Std | N/A | Std | Std | Std | N/A | Opt1 | N/A | Std | N/A | Std |  | Std | Std | Opt1 | N/A | N/A |  | Opt | Std | Std
| Sweden | SE | Std | Std |  |  |  | Std | Std | Std | Std | N/A | Std | Std | Std | N/A | Opt1 | N/A | Std | N/A | Std |  | Std | Std | Opt1 | N/A | N/A |  | Opt | Std | Std
| United Kingdom | GB | Std | Std |  |  |  | Std | Std | Std | Std | N/A | Std | Std | Std | N/A | Opt1 | N/A | Std | N/A | Std |  | Std | Std | Opt1 | N/A | N/A |  | Opt | Std | Std
| Europe |  | Std | Std | N/A | N/A | N/A | Std | Std | Std | Std | N/A | Std | Std | Std | N/A | Opt | N/A | Std | N/A | Std | N/A | Std | Std | Opt | N/A | N/A |  | Opt | Std | Std
Data should be provided for N1 variants only.
Std | Standard fitment on all N1 variants of the model range. It is not possible to buy an N1 variant without this item of safety equipment
Opt1 | The equipment is not standard on all variants but is available at least as an option on all N1 variants of the LEVC VN5 model range
Opt2 | The equipment is offered as an option on at least one N1 variant of the LEVC VN5 model range
N/A | This item of safety equipment is not available, either as standard or as an option, on any N1 variant in the model range
AT
BE
BG
HR
CY
CZ
DK
EE
FI
FR
DE
GR
HU
IE
IT
LV
LT
LU
MT
NL
PL
PT
RO
SK
SI
ES
SE
GB
Note on Q4: LKA refers to systems that provide either lane keep assistance or emergency lane keeping, or both
Note on Y4: Does the SAS include a limiter - manually set and/or adaptive cruise control?
Note on AD4: LKA refers to systems that provide either lane keep assistance or emergency lane keeping, or both
Note on AF4: Does the SAS include a limiter - manually set and/or adaptive cruise control?

## AEB Pedestrian
3
| AEB Pedestrian |  | Daytime |  | Night-time
|  |  | Vimpact | Points | Vimpact | Points
SYSTEM DETAILS
|  | System Name | Collision Avoidance |  |  |  | Collision Avoidance
|  | Functionality | Auto-Brake with Forward Collision Warning |  | Auto-Brake with Forward Collision Warning
|  | Speed range (km/h) - Minimum | 10 |  | 10 |  | 10
|  | Maximum | 80 |  | 80 |  | 80
PREREQUISITES
|  | Default ON | YES
|  | Can identify slower walking pedestrian (CPNA-75) | PASS |  | PASS
|  | System switches off below 80 km/h | NO |  | NO
| PREREQUISITES |  | PASS |  | PASS
CPFA-50
| 1 | 10 | 10.31 | 0
| 2 | 15 | 15.08 | 0
| 1 | 20 | 0 | 1
| 2 | 25 | 0 | 1
| 2 | 30 | 0 | 2
| 3 | 35 | 0 | 3
| 3 | 40 | 0 | 3
|  | 45 | 19.88 | 3
|  | 50 | 23.8 | 2
|  | 55 | 48.61 | 0
|  | 60 | 60 | 0
| CPFA-50 RESULT |  | 15
CPNA-25
| 1 | 10 | 0 | 1 | 10.3 | 0
| 2 | 15 | 0 | 1 | 14.47 | 0.035
| 1 | 20 | 0 | 1 | 20.37 | 0
| 2 | 25 | 0 | 1 | 25 | 0
| 2 | 30 | 0 | 2 | 30 | 0
| 3 | 35 | 0 | 3 | 35 | 0
| 3 | 40 | 0 | 3 | 40 | 0
|  | 45 | 0 | 3 | 45 | 0
|  | 50 | 0 | 2 | 50 | 0
|  | 55 | 29.06 | 2 | 55 | 0
|  | 60 | 35.91 | 1 | 60 | 0
| CPNA-25 RESULT |  | 20 |  | 0.035
CPNA-75
| 1 | 10 | 0 | 1 | 9.3 | 0.07
| 1 | 15 | 0 | 1 | 10.2 | 0.32
| 2 | 20 | 0 | 1 | 0 | 1
| 2 | 25 | 0 | 1 | 0 | 1
| 2 | 30 | 0 | 2 | 0 | 1
| 3 | 35 | 0 | 3 | 0 | 2
| 3 | 40 | 0 | 3 | 30.44 | 0.478
|  | 45 | 0 | 3 | 39.15 | 0
|  | 50 | 0 | 2 | 50 | 0
|  | 55 | 0 | 2 | 55 | 0
|  | 60 | 24.04 | 1 | 60 | 0
| CPNA-75 RESULT |  | 20 |  | 5.868
CPNC-50
| 1 | 10 | 0 | 1
| 2 | 15 | 0 | 1
| 2 | 20 | 0 | 1
| 2 | 25 | 0 | 1
| 2 | 30 | 22.27 | 0.515
| 3 | 35 | 12.9 | 1.894
| 3 | 40 | 19.97 | 1.502
|  | 45 | 16.81 | 3
|  | 50 | 27.35 | 2
|  | 55 | 33.42 | 2
|  | 60 | 36.43 | 1
| CPNC-50 RESULT |  | 15.911
| CPTA-50 |  | Farside turn | Nearside turn
| 1 | 10
| 2 | 15
| 2 | 20
| CPTA-50 RESULT |  | 0
| CPRA |  | Stationary | Moving
4 km/h reverse
| 1 | hitpoint @ 25%
| 2 | hitpoint @ 50%
| 2 | hitpoint @ 75%
8 km/h reverse
| 1 | hitpoint @ 25%
| 2 | hitpoint @ 50%
| 2 | hitpoint @ 75%
| CPRA RESULT |  | 0
CPLA-50
| 1 | 20 | 0 | 1 | 0 | 1
| 1 | 25 | 0 | 1 | 0 | 1
| 1 | 30 | 0 | 1 | 25.4 | 0.184
| 2 | 35 | 0 | 2 | 0 | 2
| 2 | 40 | 0 | 2 | 0 | 2
| 3 | 45 | 0 | 3 | 0 | 3
| 3 | 50 | 0 | 3 | 29.16 | 3
| 3 | 55 | 0 | 3 | 55.9 | 0
| 2 | 60 | 0 | 2 | 60 | 0
| CPLA-50 RESULT |  | 18 |  | 12.184
| CPLA-25 |  | TTCFCW | Points | TTCFCW | Points
| 3 | 50 | 2.18 | 3 | 1.18 | 0
| 3 | 55 | 999 | 3 | 0 | 0
| 2 | 60 | 2.31 | 2 | 0.97 | 0
| 1 | 65 | 999 | 1 | 0 | 0
| 1 | 70 | 1.84 | 1 | 0 | 0
| 1 | 75 | 1.33 | 0 | 0 | 0
| 1 | 80 | 1.24 | 0 | 0 | 0
| CPLA-25 RESULT |  | 10 |  | 0
| SUMMARY |  | DAYTIME |  | NIGHT-TIME
|  | CPFA-50 | 75%
|  | CPNA-25 | 100% |  | 0.2%
|  | CPNA-75 | 100% |  | 29.3%
|  | CPNC-50 | 79.6%
|  | CPLA | 93.3% |  | 40.6%
|  | CPTA | 0%
|  | CPRA | 0%
TOTAL
|  | Daytime | 2.604
|  | Night-time | 0.701
| TOTAL AEB Pedestrian |  | 3.305
Note on B74: [Threaded comment] Your version of Excel allows you to read this threaded comment; however, any edits to it will get removed if the file is opened in a newer version of Excel. Learn more: https://go.microsoft.com/fwlink/?linkid=870924 Comment: Not fitted
Note on B80: [Threaded comment] Your version of Excel allows you to read this threaded comment; however, any edits to it will get removed if the file is opened in a newer version of Excel. Learn more: https://go.microsoft.com/fwlink/?linkid=870924 Comment: Not fitted

## AEB Cyclist
3
AEB Cyclist
|  |  | Vimpact | Points
SYSTEM DETAILS
|  | System Name | Collision Avoidance
|  | Functionality | Auto-Brake with Forward Collision Warning
|  | Speed range (km/h) - Minimum | 10
|  | Maximum | 80
PREREQUISITES
|  | Default ON | YES
|  | System switches off below 80 km/h | NO
| PREREQUISITES |  | PASS
CBFA
|  | 10 |  | 0
|  | 15 |  | 0
|  | 20 |  | 0
|  | 25 |  | 0
|  | 30 |  | 0
|  | 35 |  | 0
|  | 40 |  | 0
|  | 45 |  | 0
|  | 50 |  | 0
|  | 55 |  | 0
|  | 60 |  | 0
| CBFA RESULT |  | 0
CBNA
|  | 10 | 10.24 | 0
|  | 15 | 14.87 | 0.009
|  | 20 | 20.96 | 0
|  | 25 | 25 | 0
|  | 30 | 30 | 0
|  | 35 | 35 | 0
|  | 40 | 40 | 0
|  | 45 | 45 | 0
|  | 50 | 50 | 0
|  | 55 | 55 | 0
|  | 60 | 60 | 0
| CBNA-50 RESULT |  | 0
CBNAO
|  | 10 |  | 0
|  | 15 |  | 0
|  | 20 |  | 0
|  | 25 |  | 0
|  | 30 |  | 0
|  | 35 |  | 0
|  | 40 |  | 0
|  | 45 |  | 0
|  | 50 |  | 0
|  | 55 |  | 0
|  | 60 |  | 0
| CBNAO RESULT |  | 0
CBLA-50
| 1 | 25 | 0 | 1
| 1 | 30 | 0 | 1
| 2 | 35 | 0 | 2
| 2 | 40 | 0 | 2
| 3 | 45 | 0 | 3
| 3 | 50 | 0 | 3
| 3 | 55 | 0 | 3
| 1 | 60 | 0 | 1
| CBLA-50 RESULT |  | 16
| CBLA-25 |  | TTCFCW | Points
| 3 | 50 | 0.98 | 0
| 3 | 55 | 0 | 0
| 1 | 60 | 1.06 | 0
| 1 | 65 | 0 | 0
| 1 | 70 | 0 | 0
| 1 | 75 | 0 | 0
| 1 | 80 | 0 | 0
| CBLA-25 RESULT |  | 0
SUMMARY
0%
|  | CBNA-50 | 0%
0%
|  | CBLA | 59.3%
| TOTAL AEB Cyclist |  | 1.779
Note on B17: [Threaded comment] Your version of Excel allows you to read this threaded comment; however, any edits to it will get removed if the file is opened in a newer version of Excel. Learn more: https://go.microsoft.com/fwlink/?linkid=870924 Comment: Not fitted
Note on B31: [Threaded comment] Your version of Excel allows you to read this threaded comment; however, any edits to it will get removed if the file is opened in a newer version of Excel. Learn more: https://go.microsoft.com/fwlink/?linkid=870924 Comment: Not fitted
Note on B45: [Threaded comment] Your version of Excel allows you to read this threaded comment; however, any edits to it will get removed if the file is opened in a newer version of Excel. Learn more: https://go.microsoft.com/fwlink/?linkid=870924 Comment: Not fitted

## LSS
3
Lane Support Systems
SYSTEM DETAILS
|  | System Name | N/A |  |  |  | N/A
Default ON (partly)
Functionality
|  | Speed range (km/h) - Minimum |  |  |  |  | 0
|  | Maximum |  |  |  |  | 0
PREREQUISITES
ESC meeting R13H
| PREREQUISITES |  | FAIL
Emergency Lane Keeping
|  | Road Edge | No line | Center line | Center & Dashed line | Center & Solid line
0.2
0.3
0.4
0.5
|  |  | 0 | 0 | 0 | 0
| ELK Road Edge assessment |  | 0
|  | Solid Line | Driver side |  | Passenger side
0.2
0.3
0.4
0.5
| Solid Line assessment |  | 0
Oncoming vehicle
0.3
0.4
0.5
0.6
| ELK Oncoming vehicle assessment |  | 0
|  | Overtaking vehicle (GVT @ 72km/h) | Unintentional |  | Intentional
0.3
0.4
0.5
0.6
0.7
Overtaking vehicle (GVT @ 80km/h)
0.3
0.4
0.5
0.6
0.7
| ELK Overtaking vehicle assessment |  | 0
| ELK RESULT |  | 0
| Lane Keep Assist |  | Dashed Line |  | Solid Line
|  |  | Driver side | Passenger side | Driver side | Passenger side
0.2
0.3
0.4
0.5
| LKA assessment |  | 0 |  | 0
| LKA RESULT |  | 0
HMI
| 1 | Lane Departure Warning | FAIL
| 2 | Blind Spot Monitoring | FAIL
| HMI RESULT |  | 0
SUMMARY
|  | ELK | 0
|  | LKA | 0
|  | HMI | 0
| TOTAL Lane Support Systems |  | 0
Note on D6: [Threaded comment] Your version of Excel allows you to read this threaded comment; however, any edits to it will get removed if the file is opened in a newer version of Excel. Learn more: https://go.microsoft.com/fwlink/?linkid=870924 Comment: LDW only system, no haptic feedback.

## AEB Car-to-Car
3
| AEB CAR-TO-CAR |  | AEB |  |  |  |  | FCW
SYSTEM DETAILS
|  | System name | Collision Avoidance
AEB and/or FCW
|  | Functionality | YES |  |  |  |  | YES
|  | Speed range (km/h) - Minimum | 10 |  |  |  |  | 10
|  | Maximum | 130 |  |  |  |  | 130
PREREQUISITES
|  | Default ON after every journey | PASS |  |  |  |  | PASS
|  | Loud and Clear FCW | PASS |  |  |  |  | PASS
|  | System switches off below 130 km/h | NO |  |  |  |  | NO
| PREREQUISITES |  | PASS
| CCRs |  | -50% | -75% | 100% | 75% | 50% | -50% | -75% | 100% | 75% | 50%
| Test Speed | 10 | Green | Green | Green | Green | Green
|  | 15 | Green | Green | Green | Green | Green
|  | 20 | Green | Green | Green | Green | Green
|  | 25 | Red | Green | Green | Green | Red
|  | 30 | Yellow | Green | Green | Green | Yellow | Yellow | Green | Green | Green | Yellow
|  | 35 | Yellow | Green | Green | Green | Yellow | Yellow | Green | Green | Green | Yellow
|  | 40 | Yellow | Green | Green | Green | Yellow | Yellow | Green | Green | Green | Yellow
|  | 45 | Green | Green | Green | Green | Green | Yellow | Green | Green | Green | Yellow
|  | 50 | Green | Green | Green | Green | Green | Yellow | Green | Green | Green | Yellow
|  | 55 | [5 empty] | Orange | Green | Green | Green | Orange
|  | 60 | [5 empty] | Green | Green | Green | Green | Green
|  | 65 | [5 empty] | Green | Green | Green | Green | Green
|  | 70 | [5 empty] | Green | Green | Green | Green | Green
|  | 75 | [5 empty] | Green | Green | Green | Green | Green
|  | 80 | [5 empty] | Green | Green | Green | Green | Green
| Predicted CCRs score |  | 92.26% |  |  |  |  | 93.06%
| CCRm |  | -50% | -75% | 100% | 75% | 50% | -50% | -75% | 100% | 75% | 50%
| Test Speed | 30 | Green | Green | Green | Green | Green
|  | 35 | Green | Green | Green | Green | Green
|  | 40 | Green | Green | Green | Green | Green
|  | 45 | Green | Green | Green | Green | Green
|  | 50 | Green | Green | Green | Green | Green | Green | Green | Green | Green | Green
|  | 55 | Green | Green | Green | Green | Green | Green | Green | Green | Green | Green
|  | 60 | Green | Green | Green | Green | Green | Green | Green | Green | Green | Green
|  | 65 | Green | Green | Green | Green | Green | Green | Green | Green | Green | Green
|  | 70 | Green | Green | Green | Green | Green | Green | Green | Green | Green | Green
|  | 75 | Green | Green | Green | Green | Green | Green | Green | Green | Green | Green
|  | 80 | Yellow | Green | Green | Green | Yellow | Green | Green | Green | Green | Green
| Predicted CCRm score |  | 98.89% |  |  |  |  | 100%
CCRb
| Testpoints CCRb |  | Impact Speed |  | Points |  |  | Impact Speed |  | Points
12m headway
|  | -2m/s² EVT acceleration | Green |  | 1 |  |  | Green |  | 1
|  | -6m/s² EVT acceleration | Green |  | 1 |  |  | Green |  | 1
40m headway
|  | -2m/s² EVT acceleration | Green |  | 1 |  |  | Green |  | 1
|  | -6m/s² EVT acceleration | Green |  | 1 |  |  | Green |  | 1
| CCRb RESULT |  | 100% |  |  |  |  | 100%
VERIFICATION TESTS
|  |  | Testpoint |  | Prediction | Vimpact | Points | Testpoint | ESS | Prediction | Vimpact | Points
| Total |  |  |  | 0 |  | 0 |  |  | 0 |  | 0
| Correction factor |  | 1 |  |  |  |  | 1
CCFtap
| Testpoints CCFtap |  | Test speed |  | GVT speed
[5 empty] | 30 km/h | 45 km/h | 55 km/h
10 km/h
15 km/h
20 km/h
| CCFtap RESULT |  | 0%
HMI
Additional HMI features
|  | Suplementary warning | YES |  | 1
|  | Restraint activation / dynamic retractors | NO |  | 0
| HMI RESULT |  | 50%
SUMMARY
|  | CCRs (prediction x correction factor) | 92.26% |  |  |  |  | 93.06%
|  | CCRm (prediction x correction factor) | 98.89% |  |  |  |  | 100%
|  | CCRb | 100% |  |  |  |  | 100%
|  | CCFtap | 0%
|  | HMI | 50%
TOTAL
|  | AEB | 1.941
|  | FCW | 1.465
|  | CCFtap | 0
|  | HMI | 0.25
| TOTAL AEB CAR-TO-CAR |  | 3.656
Note on B85: [Threaded comment] Your version of Excel allows you to read this threaded comment; however, any edits to it will get removed if the file is opened in a newer version of Excel. Learn more: https://go.microsoft.com/fwlink/?linkid=870924 Comment: Not fitted

## SAS 2023
Speed Assist System 2023
|  | Value | Score
SYSTEM DETAILS
| System name |  |  | 0
SPEED LIMIT INFORMATION FUNCTION
Type of system
| General requirements - GSR compliant |  | 0
Warning function
| Default ON at start of every journey |  | 0
| Visual warning in direct field of driver's view |  | 0
Type of warning
| General requirements assessment | 0
Advanced Functions - Conditional speed limits
| Weather - Rain / Wetness |  | 0
| Weather - Snow / Icy |  | 0
| Time |  | 0
| Distance For / In |  | 0
| Arrows |  | 0
| Vehicle Categories |  | 0
| Implicit Speed Limits - Highway / Motorway |  | 0
| Implicit Speed Limits - City Entry / Exit |  | 0
| Implicit Speed Limits - Residential Zones |  | 0
| Dynamic Speed Limits |  | 0
| Conditional speed limits total |  | 0
Advanced Functions - Road features
| Curves |  | 0
| Roundabouts |  | 0
| Junctions |  | 0
| Traffic lights |  | 0
| Stop signs |  | 0
| Yield/Give way signs |  | 0
| No entry |  | 0
| Road features total |  | 0
Advanced Functions - Local hazards
| Traffic jams |  | 0
| Construction zones |  | 0
| Accident ahead |  | 0
| Wrong way driver |  | 0
| Stopped vehicle on hard shoulder |  | 0
| Items in road (including animals, people, debris etc.) |  | 0
| Poor road conditions (including slippery roads) |  | 0
| Poor weather conditions (including fog, heavy rain, etc.) |  | 0
| Emergency vehicle |  | 0
| Local hazards total |  | 0
Advanced Functions - System updates
|  | Continuous | 10
| System updates total |  | 10
SPEED LIMIT INFORMATION FUNCTION RESULT |  | 0
SPEED CONTROL FUNCTION
Speed control function type (setting Vadj)
Speed control:
50 km/h test
| Vstab |  | Fail
difference between Vstab and Vadj
80 km/h test
| Vstab |  | Fail
difference between Vstab and Vadj
120 km/h test
| Vstab |  | Fail
difference between Vstab and Vadj
SPEED CONTROL FUNCTION RESULT |  | 0
SUMMARY
| Speed Limit Information Function | 0
| Speed Control Function | 0
TOTAL SAS |  | 0

## SAS 2020
Speed Assistance System 2020
|  | Value | Score
SYSTEM DETAILS
| System name | Speed Sign Assist
| Functionality | SLIF and Speed Control Function
SPEED LIMIT INFORMATION FUNCTION
| Type of system | Camera & Map
| General requirements | Pass | 0.5
Advanced Functions
| Weather - Rain / Wetness |  | 0
| Weather - Snow / Icy |  | 0
| Time |  | 0
| Distance For / In |  | 0
| Arrows |  | 0
| Vehicle Categories |  | 0
| Implicit Speed Limits - Highway / Motorway | Pass | 0.05
| Implicit Speed Limits - City Entry / Exit |  | 0
| Implicit Speed Limits - Residential Zones |  | 0
| Dynamic Speed Limits | Pass | 0.075
| System Accuracy |  | 0
Map update
| Warning Function |  | 0.25
| Position of warning | Instrument Panel | Pass
| Type of warning | Flashing Traffic Sign | Pass
| Total duration | 10 | Pass
SPEED LIMIT INFORMATION FUNCTION RESULT |  | 0.875
SPEED CONTROL FUNCTION
| Setting Vadj | System advised
50 km/h test
| Vstab | 46.42 | Pass
| difference between Vstab and Vadj | 3.58
80 km/h test
| Vstab | 76.67 | Pass
| difference between Vstab and Vadj | 3.33
120 km/h test
| Vstab | 116.14 | Pass
| difference between Vstab and Vadj | 3.86
SPEED CONTROL FUNCTION RESULT |  | 1.5
SUMMARY
| Speed Limit Information Function | 0.875
| Speed Control Function | 1.5
TOTAL SAS |  | 2.375
Note on B9: [Threaded comment] Your version of Excel allows you to read this threaded comment; however, any edits to it will get removed if the file is opened in a newer version of Excel. Learn more: https://go.microsoft.com/fwlink/?linkid=870924 Comment: Dossier required to complete this section. I have marked the signs that were assessed during the SLIF route, though I do not have any information about the other advanced functions.

## OSM
Occupant Status Monitoring |  | Driver | Front Passenger
|  | Score | Score
SEAT BELT REMINDER
| Occupant detection |  | PASS
| Visual warning | PASS | PASS
| Audible warning | PASS | PASS
Seat Belt Reminder assessment |  | 1 | 1
DRIVER MONITORING
| Default ON | PASS | 1
| Attention Assist fitment | PASS
Driver Monitoring assessment |  | 1
SUMMARY
| Seat Belt Reminder assessment | 2
| Driver Monitoring assessment | 1
TOTAL OCCUPANT STATUS MONITORING |  | 3
#REF!
Note on B11: [Threaded comment] Your version of Excel allows you to read this threaded comment; however, any edits to it will get removed if the file is opened in a newer version of Excel. Learn more: https://go.microsoft.com/fwlink/?linkid=870924 Comment: "Driver Alert Control" system fitted, which will alert the driver should their driving deteriorate. I am unsure if this qualifies for the attention assist points.